## Prosumer Summary
Entity | Production [MWh/y] | Demand [MWh/y] | Self-consumption [MWh/y] | Surplus [MWh/y] | Purchased [MWh/y] | SC rate [%] | SS rate [%] | CAPEX [EUR] | NPV [EUR] | PBP [y] | CO2 avoided [tCO2/y] | CRM total [kg]
prosumer1 | 119.3 | 350 | 93.9 | 25.4 | 256.4 | 78.7 | 26.8 | 129311 | -592205 | -3.5 | 30.54 | 3493.4
prosumer2 | 62.3 | 180.8 | 48.8 | 13.5 | 132 | 78.4 | 27 | 63724 | -294433 | -3.5 | 15.95 | 1785.2

## REC Summary
Entity | Production [MWh/y] | Demand [MWh/y] | Shared energy [MWh/y] | SC prosumers [MWh/y] | Surplus [MWh/y] | Purchased [MWh/y] | SC rate [%] | SS rate [%] | CAPEX [EUR] | NPV [EUR] | PBP [y] | CO2 avoided [tCO2/y] | CRM total [kg]
rec1 (52 members) | 230 | 727.5 | 56.5 | 142.8 | 30.7 | 528.7 | 86.6 | 27.4 | 54129 | -52985 | -629.8 | 58.87 | 6693.5

## CRM - PV
Material | Intensity | Total | Source
Silicon (met.) | 3.5 kg/kWp | 808.4 kg | IEA PVPS Task 12 (2020)
Silver | 16.0 g/kWp | 3,695.7 g | ITRPV Roadmap (2023)
Copper | 4.5 kg/kWp | 1,039.4 kg | IEA PVPS Task 12 (2020)
Aluminium | 20.0 kg/kWp | 4,619.6 kg | IEA PVPS Task 12 (2020)
Lead (solder) | 0.45 kg/kWp | 103.9 kg | Fthenakis et al. (2012)
Tin (solder) | 0.12 kg/kWp | 27.7 kg | Fthenakis et al. (2012)

## CRM - BESS
Material | Intensity | Total | Source
Lithium (Li₂CO₃ eq.) | 0.6 kg/kWh | 18.4 kg | Dai et al., ANL (2019)
Cobalt | 0.2 kg/kWh | 6.1 kg | Dai et al., ANL (2019)
Nickel | 0.4 kg/kWh | 12.3 kg | Dai et al., ANL (2019)
Manganese | 0.15 kg/kWh | 4.6 kg | EU JRC CRM Report (2020)
Graphite (anode) | 0.8 kg/kWh | 24.6 kg | Dai et al., ANL (2019)
Copper | 0.8 kg/kWh | 24.6 kg | IRENA (2023)

## GWP Lifecycle
Component | tCO2-eq
PV modules | 265.6297
BOS | 34.6473
Inverter (+ repl.) | 23.0982
BESS (+ repl.) | 3.6864
Total embodied | 327.0617
Avoided (lifetime) | 1177.4
Net balance | -850.3383

## Fossil Fuel Savings
Fuel | Annual [m³/y] | Lifetime [m³] | Annual [kg/y] | Lifetime [kg]
Natural gas | 21074.9 | 421498
Oil / petroleum products |  |  | 2024 | 40480
Coal |  |  | 2990 | 59800

## Key Indicators
Indicator | Value | Unit
Total PV capacity | 230.9823 | kWp
Total BESS capacity | 30.72 | kWh
CO2 avoided (annual) | 58.87 | tCO2/y
CO2 avoided (lifetime) | 1177.4 | tCO2
CO2 payback time | 5.5557 | years
Lifecycle emission factor | 71.1004 | gCO2-eq/kWh
Grid emission factor | 256 | gCO2/kWh
Net GWP balance | -850.3383 | tCO2-eq
Total CRM (PV) | 6602.8609 | kg
Total CRM (BESS) | 90.624 | kg
Total CRM | 6693.4849 | kg